## btap_data
Unnamed: 0 | :building_type | :template | :epw_file | :primary_heating_fuel | :swh_fuel | :boiler_fuel | :boiler_cap_ratio | :dcv_type | :lights_type | :lights_scale | :daylighting_type | :ecm_system_name | :erv_package | :boiler_eff | :furnace_eff | :shw_eff | :ext_wall_cond | :ext_floor_cond | :ext_roof_cond | :ground_wall_cond | :ground_floor_cond | :ground_roof_cond | :door_construction_cond | :fixed_window_cond | :glass_door_cond | :overhead_door_cond | :skylight_cond | :glass_door_solar_trans | :fixed_wind_solar_trans | :skylight_solar_trans | :fdwr_set | :srr_set | :rotation_degrees | :scale_x | :scale_y | :scale_z | :pv_ground_type | :pv_ground_total_area_pv_panels_m2 | :pv_ground_tilt_angle | :pv_ground_azimuth_angle | :pv_ground_module_description | :adv_dx_units | :nv_type | :nv_opening_fraction | :nv_temp_out_min | :nv_delta_temp_in_out | :occupancy_loads_scale | :electrical_loads_scale | :oa_scale | :infiltration_scale | :chiller_type | :airloop_economizer_type | :shw_scale | :baseline_system_zones_map_option | :npv_start_year | :npv_end_year | :npv_discount_rate | :datapoint_id | :analysis_id | :analysis_name | :compute_environment | :algorithm_type | :run_annual_simulation | :job_id | run_options | datapoint_output_url | docker_command | status | simulation_time | airloops_total_outdoor_air_mechanical_ventilation_ach_1_per_hr | airloops_total_outdoor_air_mechanical_ventilation_flow_per_conditioned_floor_area_m3_per_s_m2 | airloops_total_outdoor_air_mechanical_ventilation_flow_per_exterior_area_m3_per_s_m2 | airloops_total_outdoor_air_mechanical_ventilation_m3 | airloops_total_outdoor_air_natural_ventilation_ach_1_per_hr | airloops_total_outdoor_air_natural_ventilation_flow_per_conditioned_floor_area_m3_per_s_m2 | airloops_total_outdoor_air_natural_ventilation_flow_per_exterior_area_m3_per_s_m2 | airloops_total_outdoor_air_natural_ventilation_m3 | bc_step_code_meui_kwh_per_m_sq | bc_step_code_tedi_kwh_per_m_sq | bldg_conditioned_floor_area_m_sq | bldg_exterior_area_m_sq | bldg_fdwr | bldg_name | bldg_nominal_floor_to_ceiling_height | bldg_nominal_floor_to_floor_height | bldg_srr | bldg_standards_building_type | bldg_standards_number_of_above_ground_stories | bldg_standards_number_of_living_units | bldg_standards_number_of_stories | bldg_standards_template | bldg_surface_to_volume_ratio | bldg_volume_m_cu | cooling_peak_w_per_m_sq | cost_utility_ghg_electricity_kg_per_m_sq | cost_utility_ghg_natural gas_kg_per_m_sq | cost_utility_ghg_oil_kg_per_m_sq | cost_utility_ghg_total_kg_per_m_sq | cost_utility_neb_electricity_cost_per_m_sq | cost_utility_neb_natural gas_cost_per_m_sq | cost_utility_neb_oil_cost_per_m_sq | cost_utility_neb_total_cost_per_m_sq | energy_eui_additional_fuel_gj_per_m_sq | energy_eui_cooling_gj_per_m_sq | energy_eui_district_cooling_gj_per_m_sq | energy_eui_district_heating_gj_per_m_sq | energy_eui_electricity_gj_per_m_sq | energy_eui_fans_gj_per_m_sq | energy_eui_heat recovery_gj_per_m_sq | energy_eui_heating_gj_per_m_sq | energy_eui_interior equipment_gj_per_m_sq | energy_eui_interior lighting_gj_per_m_sq | energy_eui_natural_gas_gj_per_m_sq | energy_eui_pumps_gj_per_m_sq | energy_eui_total_gj_per_m_sq | energy_eui_water systems_gj_per_m_sq | energy_peak_electric_w_per_m_sq | energy_peak_natural_gas_w_per_m_sq | energy_principal_heating_source | env_fdwr | env_ground_floors_average_conductance-w_per_m_sq_k | env_ground_roofs_average_conductance-w_per_m_sq_k | env_ground_walls_average_conductance-w_per_m_sq_k | env_outdoor_doors_average_conductance-w_per_m_sq_k | env_outdoor_floors_average_conductance-w_per_m_sq_k | env_outdoor_overhead_doors_average_conductance-w_per_m_sq_k | env_outdoor_roofs_average_conductance-w_per_m_sq_k | env_outdoor_walls_average_conductance-w_per_m_sq_k | env_outdoor_windows_average_conductance-w_per_m_sq_k | env_skylights_average_conductance-w_per_m_sq_k | env_srr | heating_peak_w_per_m_sq | location_city | location_country | location_epw_cdd | location_epw_hdd | location_latitude | location_longitude | location_necb_climate_zone | location_necb_hdd | location_state_province_region | location_weather_file | net_site_eui_gj_per_m_sq | peak_cooling_load_w_per_m_sq_necb | peak_heating_load_w_per_m_sq_necb | phius_annual_cooling_demand_kwh_per_m_sq | phius_annual_heating_demand_kwh_per_m_sq | phius_necb_meet_cooling_demand | phius_necb_meet_cooling_peak_load | phius_necb_meet_heating_demand | phius_necb_meet_heating_peak_load | phius_peak_cooling_load_w_per_m_sq | phius_peak_heating_load_w_per_m_sq | shw_additional_fuel_per_year | shw_electricity_per_day | shw_electricity_per_day_per_occupant | shw_electricity_per_year | shw_natural_gas_per_year | shw_total_nominal_occupancy | shw_water_m_cu_per_day | shw_water_m_cu_per_day_per_occupant | shw_water_m_cu_per_year | simulation_btap_data_version | simulation_date | simulation_os_standards_revision | simulation_os_standards_version | total_site_eui_gj_per_m_sq | unmet_hours_cooling | unmet_hours_cooling_during_occupied | unmet_hours_heating | unmet_hours_heating_during_occupied | zones_total_outdoor_air_infiltration_ach_1_per_hr | zones_total_outdoor_air_infiltration_flow_per_conditioned_floor_area_m3_per_s_m2 | zones_total_outdoor_air_infiltration_flow_per_exterior_area_m3_per_s_m2 | zones_total_outdoor_air_infiltration_m3 | zones_total_outdoor_air_mechanical_ventilation_ach_1_per_hr | zones_total_outdoor_air_mechanical_ventilation_flow_per_conditioned_floor_area_m3_per_s_m2 | zones_total_outdoor_air_mechanical_ventilation_flow_per_exterior_area_m3_per_s_m2 | zones_total_outdoor_air_mechanical_ventilation_m3 | zones_total_outdoor_air_natural_ventilation_ach_1_per_hr | zones_total_outdoor_air_natural_ventilation_flow_per_conditioned_floor_area_m3_per_s_m2 | zones_total_outdoor_air_natural_ventilation_flow_per_exterior_area_m3_per_s_m2 | zones_total_outdoor_air_natural_ventilation_m3 | eplus_warnings | eplus_severes | eplus_fatals | energy_eui_heat rejection_gj_per_m_sq | container_output | orig_fuel_type
0 | RetailStandalone | BTAP1980TO2010 | CAN_AB_Calgary.Intl.AP.718770_CWEC2020.epw | Electricity | NECB_Default | NECB_Default | NECB_Default | NECB_Default | NECB_Default | NECB_Default | NECB_Default | NECB_Default | NECB_Default | NECB_Default | NECB_Default | NECB_Default | NECB_Default | NECB_Default | NECB_Default | NECB_Default | NECB_Default | NECB_Default | NECB_Default | NECB_Default | NECB_Default | NECB_Default | NECB_Default | NECB_Default | NECB_Default | NECB_Default | NECB_Default | NECB_Default | NECB_Default | NECB_Default | NECB_Default | NECB_Default | NECB_Default | NECB_Default | NECB_Default | NECB_Default | NECB_Default | NECB_Default | NECB_Default | NECB_Default | NECB_Default | NECB_Default | NECB_Default | NECB_Default | NECB_Default | NECB_Default | NECB_Default | NECB_Default | NECB_Default | NECB_Default | NECB_Default | NECB_Default | NECB_Default | 1cd34e7d-461f-4554-b970-c1d53a70670c | 75fbc80d-471e-40c9-b4c2-39f9fb466eb2 | commerce_basic_generation | local | parametric | TRUE | 1cd34e7d-461f-4554-b970-c1d53a70670c | :adv_dx_units: NECB_Default :airloop_economizer_type: NECB_Default :algorithm_type: parametric :analysis_id: 75fbc80d-471e-40c9-b4c2-39f9fb466eb2 :analysis_name: commerce_basic_generation :baseline_system_zones_map_option: NECB_Default :boiler_cap_ratio: NECB_Default :boiler_eff: NECB_Default :boiler_fuel: NECB_Default :building_type: RetailStandalone :chiller_type: NECB_Default :compute_environment: local :datapoint_id: 1cd34e7d-461f-4554-b970-c1d53a70670c :daylighting_type: NECB_Default :dcv_type: NECB_Default :door_construction_cond: NECB_Default :ecm_system_name: NECB_Default :electrical_loads_scale: NECB_Default :epw_file: CAN_AB_Calgary.Intl.AP.718770_CWEC2020.epw :erv_package: NECB_Default :ext_floor_cond: NECB_Default :ext_roof_cond: NECB_Default :ext_wall_cond: NECB_Default :fdwr_set: NECB_Default :fixed_wind_solar_trans: NECB_Default :fixed_window_cond: NECB_Default :furnace_eff: NECB_Default :glass_door_cond: NECB_Default :glass_door_solar_trans: NECB_Default :ground_floor_cond: NECB_Default :ground_roof_cond: NECB_Default :ground_wall_cond: NECB_Default :infiltration_scale: NECB_Default :job_id: 1cd34e7d-461f-4554-b970-c1d53a70670c :lights_scale: NECB_Default :lights_type: NECB_Default :npv_discount_rate: NECB_Default :npv_end_year: NECB_Default :npv_start_year: NECB_Default :nv_delta_temp_in_out: NECB_Default :nv_opening_fraction: NECB_Default :nv_temp_out_min: NECB_Default :nv_type: NECB_Default :oa_scale: NECB_Default :occupancy_loads_scale: NECB_Default :output_meters: [] :output_variables: [] :overhead_door_cond: NECB_Default :primary_heating_fuel: Electricity :pv_ground_azimuth_angle: NECB_Default :pv_ground_module_description: NECB_Default :pv_ground_tilt_angle: NECB_Default :pv_ground_total_area_pv_panels_m2: NECB_Default :pv_ground_type: NECB_Default :rotation_degrees: NECB_Default :run_annual_simulation: true :scale_x: NECB_Default :scale_y: NECB_Default :scale_z: NECB_Default :shw_eff: NECB_Default :shw_scale: NECB_Default :skylight_cond: NECB_Default :skylight_solar_trans: NECB_Default :srr_set: NECB_Default :swh_fuel: NECB_Default :template: BTAP1980TO2010 | file:///C:\btap_batch\output\commerce_basic_generation\parametric\runs\1cd34e7d-461f-4554-b970-c1d53a70670c | docker run --rm -v C:\btap_batch\output\commerce_basic_generation\parametric\runs:/btap_costing/utilities/btap_cli/output -v C:\btap_batch\output\commerce_basic_generation\parametric\runs\1cd34e7d-461f-4554-b970-c1d53a70670c:/btap_costing/utilities/btap_cli/input xuebi_btap_cli bundle exec ruby btap_cli.rb | SUCCEEDED | 43.7635 | 0.48916 | 0.00082831 | 0.00054743 | 59922954.25 | 0 | 0 | 0 | 0 | 177.5679 | 136.9254 | 2293.99 | 3471.0086 | 7.1 | RetailStandalone |  |  | 1 | RetailStandalone | 1 |  | 1 | BTAP1980TO2010 | 0.24821 | 13984.1807 | 17.9662 | 171.281 | 0 | 0 | 171.281 | 21.759 | 0 | 0 | 21.759 | 0 | 0.024586 | 0 | 0 | 0.8936 | 0.10674 | 0 | 0.49293 | 0.030964 | 0.22339 | 0 | 0.00057978 | 0.8936 | 0.014407 | 135.2402 | 0 | Electricity | 7.1 | 0.678 | [5 empty] | 0.227 | 0.346 | 2.95 | 2.95 | 1 | 119.7639 | Calgary Intl AP | CAN | 59 | 4890 | 51.11 | -114.02 | 7a | 5000 | AB | CAN_AB_Calgary.Intl.AP.718770_CWEC2020.epw | 0.89359 | 17.9662 | 119.7639 | 7.2523 | 16.9329 | TRUE | FALSE | FALSE | FALSE | 9.2418 | -13.9873 | -1 | 0.090424 | 0.0013206 | 33.05 | 0 | 68.4695 | 0.41833 | 0.0061097 | 152.9 | 0.1 | 2025-01-11 21:05:31 +0000 | dc55d9d | 0.6.3 | 0.8936 | 82.17 | 82.17 | 1.17 | 1.17 | 0.28001 | 0.00047416 | 0.00031337 | 34302203.9688 | 0.43753 | 0.00074088 | 0.00048965 | 53597775.375 | 0 | 0 | 0 | 0 | 49 | 0 | 0 | 0 |  | Electricity
0 | RetailStandalone | NECB2015 | CAN_AB_Calgary.Intl.AP.718770_CWEC2020.epw | Electricity | NECB_Default | NECB_Default | NECB_Default | NECB_Default | NECB_Default | NECB_Default | NECB_Default | NECB_Default | NECB_Default | NECB_Default | NECB_Default | NECB_Default | NECB_Default | NECB_Default | NECB_Default | NECB_Default | NECB_Default | NECB_Default | NECB_Default | NECB_Default | NECB_Default | NECB_Default | NECB_Default | NECB_Default | NECB_Default | NECB_Default | NECB_Default | NECB_Default | NECB_Default | NECB_Default | NECB_Default | NECB_Default | NECB_Default | NECB_Default | NECB_Default | NECB_Default | NECB_Default | NECB_Default | NECB_Default | NECB_Default | NECB_Default | NECB_Default | NECB_Default | NECB_Default | NECB_Default | NECB_Default | NECB_Default | NECB_Default | NECB_Default | NECB_Default | NECB_Default | NECB_Default | NECB_Default | 4950d56f-f622-4353-9b10-7a58344003e7 | 75fbc80d-471e-40c9-b4c2-39f9fb466eb2 | commerce_basic_generation | local | parametric | TRUE | 4950d56f-f622-4353-9b10-7a58344003e7 | :adv_dx_units: NECB_Default :airloop_economizer_type: NECB_Default :algorithm_type: parametric :analysis_id: 75fbc80d-471e-40c9-b4c2-39f9fb466eb2 :analysis_name: commerce_basic_generation :baseline_system_zones_map_option: NECB_Default :boiler_cap_ratio: NECB_Default :boiler_eff: NECB_Default :boiler_fuel: NECB_Default :building_type: RetailStandalone :chiller_type: NECB_Default :compute_environment: local :datapoint_id: 4950d56f-f622-4353-9b10-7a58344003e7 :daylighting_type: NECB_Default :dcv_type: NECB_Default :door_construction_cond: NECB_Default :ecm_system_name: NECB_Default :electrical_loads_scale: NECB_Default :epw_file: CAN_AB_Calgary.Intl.AP.718770_CWEC2020.epw :erv_package: NECB_Default :ext_floor_cond: NECB_Default :ext_roof_cond: NECB_Default :ext_wall_cond: NECB_Default :fdwr_set: NECB_Default :fixed_wind_solar_trans: NECB_Default :fixed_window_cond: NECB_Default :furnace_eff: NECB_Default :glass_door_cond: NECB_Default :glass_door_solar_trans: NECB_Default :ground_floor_cond: NECB_Default :ground_roof_cond: NECB_Default :ground_wall_cond: NECB_Default :infiltration_scale: NECB_Default :job_id: 4950d56f-f622-4353-9b10-7a58344003e7 :lights_scale: NECB_Default :lights_type: NECB_Default :npv_discount_rate: NECB_Default :npv_end_year: NECB_Default :npv_start_year: NECB_Default :nv_delta_temp_in_out: NECB_Default :nv_opening_fraction: NECB_Default :nv_temp_out_min: NECB_Default :nv_type: NECB_Default :oa_scale: NECB_Default :occupancy_loads_scale: NECB_Default :output_meters: [] :output_variables: [] :overhead_door_cond: NECB_Default :primary_heating_fuel: Electricity :pv_ground_azimuth_angle: NECB_Default :pv_ground_module_description: NECB_Default :pv_ground_tilt_angle: NECB_Default :pv_ground_total_area_pv_panels_m2: NECB_Default :pv_ground_type: NECB_Default :rotation_degrees: NECB_Default :run_annual_simulation: true :scale_x: NECB_Default :scale_y: NECB_Default :scale_z: NECB_Default :shw_eff: NECB_Default :shw_scale: NECB_Default :skylight_cond: NECB_Default :skylight_solar_trans: NECB_Default :srr_set: NECB_Default :swh_fuel: NECB_Default :template: NECB2015 | file:///C:\btap_batch\output\commerce_basic_generation\parametric\runs\4950d56f-f622-4353-9b10-7a58344003e7 | docker run --rm -v C:\btap_batch\output\commerce_basic_generation\parametric\runs:/btap_costing/utilities/btap_cli/output -v C:\btap_batch\output\commerce_basic_generation\parametric\runs\4950d56f-f622-4353-9b10-7a58344003e7:/btap_costing/utilities/btap_cli/input xuebi_btap_cli bundle exec ruby btap_cli.rb | SUCCEEDED | 46.893 | 0.72384 | 0.0012257 | 0.00081007 | 88671632.875 | 0 | 0 | 0 | 0 | 148.418 | 102.8242 | 2293.99 | 3471.0086 | 33.3 | RetailStandalone |  |  | 5 | RetailStandalone | 1 |  | 1 | NECB2015 | 0.24821 | 13984.1807 | 23.3851 | 127.6931 | 0 | 0 | 127.6931 | 16.2217 | 0 | 0 | 16.2217 | 0 | 0.030349 | 0 | 0 | 0.66619 | 0.12211 | 0 | 0.37017 | 0.032271 | 0.099612 | 0 | 0.00057978 | 0.66619 | 0.011094 | 122.4745 | 0 | Electricity | 33.3 | 0.757 | [5 empty] | 0.162 | 0.21 | 2.2 | 2.2 | 5 | 103.7699 | Calgary Intl AP | CAN | 59 | 4890 | 51.11 | -114.02 | 7a | 5000 | AB | CAN_AB_Calgary.Intl.AP.718770_CWEC2020.epw | 0.66619 | 23.3851 | 103.7699 | 7.2523 | 16.9329 | FALSE | FALSE | FALSE | FALSE | 9.241 | -13.9887 | -1 | 0.069631 | 0.0010176 | 25.45 | 0 | 68.4249 | 0.3214 | 0.0046971 | 117.47 | 0.1 | 2025-01-11 21:05:35 +0000 | dc55d9d | 0.6.3 | 0.66619 | 22 | 22 | 0 | 0 | 0.062727 | 0.00010622 | 7.02e-05 | 7684185.4766 | 0.64744 | 0.0010963 | 0.00072456 | 79311881.9375 | 0 | 0 | 0 | 0 | 45 | 0 | 0 | 0 |  | Electricity
0 | RetailStandalone | BTAPPRE1980 | CAN_AB_Calgary.Intl.AP.718770_CWEC2020.epw | Electricity | NECB_Default | NECB_Default | NECB_Default | NECB_Default | NECB_Default | NECB_Default | NECB_Default | NECB_Default | NECB_Default | NECB_Default | NECB_Default | NECB_Default | NECB_Default | NECB_Default | NECB_Default | NECB_Default | NECB_Default | NECB_Default | NECB_Default | NECB_Default | NECB_Default | NECB_Default | NECB_Default | NECB_Default | NECB_Default | NECB_Default | NECB_Default | NECB_Default | NECB_Default | NECB_Default | NECB_Default | NECB_Default | NECB_Default | NECB_Default | NECB_Default | NECB_Default | NECB_Default | NECB_Default | NECB_Default | NECB_Default | NECB_Default | NECB_Default | NECB_Default | NECB_Default | NECB_Default | NECB_Default | NECB_Default | NECB_Default | NECB_Default | NECB_Default | NECB_Default | NECB_Default | NECB_Default | 8599ccf2-899f-48da-aa7b-fabac2b06bae | 75fbc80d-471e-40c9-b4c2-39f9fb466eb2 | commerce_basic_generation | local | parametric | TRUE | 8599ccf2-899f-48da-aa7b-fabac2b06bae | :adv_dx_units: NECB_Default :airloop_economizer_type: NECB_Default :algorithm_type: parametric :analysis_id: 75fbc80d-471e-40c9-b4c2-39f9fb466eb2 :analysis_name: commerce_basic_generation :baseline_system_zones_map_option: NECB_Default :boiler_cap_ratio: NECB_Default :boiler_eff: NECB_Default :boiler_fuel: NECB_Default :building_type: RetailStandalone :chiller_type: NECB_Default :compute_environment: local :datapoint_id: 8599ccf2-899f-48da-aa7b-fabac2b06bae :daylighting_type: NECB_Default :dcv_type: NECB_Default :door_construction_cond: NECB_Default :ecm_system_name: NECB_Default :electrical_loads_scale: NECB_Default :epw_file: CAN_AB_Calgary.Intl.AP.718770_CWEC2020.epw :erv_package: NECB_Default :ext_floor_cond: NECB_Default :ext_roof_cond: NECB_Default :ext_wall_cond: NECB_Default :fdwr_set: NECB_Default :fixed_wind_solar_trans: NECB_Default :fixed_window_cond: NECB_Default :furnace_eff: NECB_Default :glass_door_cond: NECB_Default :glass_door_solar_trans: NECB_Default :ground_floor_cond: NECB_Default :ground_roof_cond: NECB_Default :ground_wall_cond: NECB_Default :infiltration_scale: NECB_Default :job_id: 8599ccf2-899f-48da-aa7b-fabac2b06bae :lights_scale: NECB_Default :lights_type: NECB_Default :npv_discount_rate: NECB_Default :npv_end_year: NECB_Default :npv_start_year: NECB_Default :nv_delta_temp_in_out: NECB_Default :nv_opening_fraction: NECB_Default :nv_temp_out_min: NECB_Default :nv_type: NECB_Default :oa_scale: NECB_Default :occupancy_loads_scale: NECB_Default :output_meters: [] :output_variables: [] :overhead_door_cond: NECB_Default :primary_heating_fuel: Electricity :pv_ground_azimuth_angle: NECB_Default :pv_ground_module_description: NECB_Default :pv_ground_tilt_angle: NECB_Default :pv_ground_total_area_pv_panels_m2: NECB_Default :pv_ground_type: NECB_Default :rotation_degrees: NECB_Default :run_annual_simulation: true :scale_x: NECB_Default :scale_y: NECB_Default :scale_z: NECB_Default :shw_eff: NECB_Default :shw_scale: NECB_Default :skylight_cond: NECB_Default :skylight_solar_trans: NECB_Default :srr_set: NECB_Default :swh_fuel: NECB_Default :template: BTAPPRE1980 | file:///C:\btap_batch\output\commerce_basic_generation\parametric\runs\8599ccf2-899f-48da-aa7b-fabac2b06bae | docker run --rm -v C:\btap_batch\output\commerce_basic_generation\parametric\runs:/btap_costing/utilities/btap_cli/output -v C:\btap_batch\output\commerce_basic_generation\parametric\runs\8599ccf2-899f-48da-aa7b-fabac2b06bae:/btap_costing/utilities/btap_cli/input xuebi_btap_cli bundle exec ruby btap_cli.rb | SUCCEEDED | 43.2723 | 0.4891 | 0.00082821 | 0.00054736 | 59915326 | 0 | 0 | 0 | 0 | 190.9967 | 150.5819 | 2293.99 | 3471.0086 | 7.1 | RetailStandalone |  |  | 1 | RetailStandalone | 1 |  | 1 | BTAPPRE1980 | 0.24821 | 13984.1807 | 18.0957 | 180.5474 | 0 | 0 | 180.5474 | 22.9361 | 0 | 0 | 22.9361 | 0 | 0.023496 | 0 | 0 | 0.94194 | 0.10701 | 0 | 0.54209 | 0.030964 | 0.22339 | 0 | 0.00057978 | 0.94194 | 0.014407 | 141.2328 | 0 | Electricity | 7.1 | 0.678 | [5 empty] | 0.227 | 0.772 | 2.95 | 2.95 | 1 | 125.3165 | Calgary Intl AP | CAN | 59 | 4890 | 51.11 | -114.02 | 7a | 5000 | AB | CAN_AB_Calgary.Intl.AP.718770_CWEC2020.epw | 0.94193 | 18.0957 | 125.3165 | 7.2523 | 16.9329 | TRUE | FALSE | FALSE | FALSE | 9.2418 | -13.9873 | -1 | 0.090424 | 0.0013206 | 33.05 | 0 | 68.4695 | 0.41833 | 0.0061097 | 152.9 | 0.1 | 2025-01-11 21:05:31 +0000 | dc55d9d | 0.6.3 | 0.94194 | 66.67 | 66.67 | 0.33 | 0.33 | 0.28001 | 0.00047416 | 0.00031337 | 34302203.9688 | 0.43747 | 0.00074079 | 0.00048959 | 53590952.375 | 0 | 0 | 0 | 0 | 48 | 0 | 0 | 0 |  | Electricity